## Sheet1
Chlorine Concentration Calculator
Instructions:
- Enter the depth of your well in Box 1.
- Enter the depth to water table in Box 2.
- Enter the diameter of your well in Box 3 (a standard drilled well is 6 inches in diameter).
- Box 4 and 5 will automatically calculate.
- Box 6 will automatically calculate the required volume of chlorine
Box 1 | Depth of well (feet)
Box 2 | Depth to water table (feet)
Box 3 | Diameter of well (inches)
Box 4 | Water column (feet) | 0
Box 5 | Volume of well (gallons) | 0
| Bleach solution | Gallons of chlorine to use* | Cups of chlorine to use*
Box 6 | 6% | 0 | 0
| 8.25% | 0 | 0
*Based on a 100 ppm solution
If you don't know the depth of your well and depth to water table, you might find it using the Natural Resources Atlas, or the Well Completion Report Searchable Database searching by your location and well tag number. Or, you can call the local licensed well driller and ask.
If you still don’t know: add chlorine to the well, let it run through your plumbing, and then test the concentration in the water coming out of your faucet. You can measure it with a chlorine pool testing kit from your local hardware store. The test strip should show 100 ppm of free chlorine. If it is too low, add more chlorine to the well. You should be able to smell the chlorine when running the faucet.
See the instructions on how to shock chlorinate your well.
Remember to use ordinary household bleach without any added chemicals.
TIPS

## Sheet3 (hidden)
length of water column (m) | 0
diameter of well (m) | 0
Area of well (m2) | 0
Volume of well (m3) | 0
Gallons of chlorine | 0